## Sheet1
Calculations - do not change
Parameter name | Equation | Unit | Design parameters
extrusion_size | 30 | mm
frame_width | 480 | mm | X Axis
frame_depth | 470 | mm | x_carriage_travel_min | 300
frame_height | 500 | mm | x_carriage_depth_rear | 14.5 | y offset from CL of x guides to rear of x carriage
platform_width | 328 | mm | x_carriage_width | 55
platform_depth | 328 | mm | x_carriage_nozzle_offset | 45.75 | y offset from CL of x guides to CL of nozzle
hole_spacing_width | 325 | mm | x_guide_spacing | 45
hole_spacing_depth | 325 | mm | x_guide_length | 450
bed_extrusion_size | 20 | mm | x_min_bed_offset | 30 |  | for dual z axis, the minimum distance between the z linear guide CL and the edge of the heated bed
bed_frame_width | 415 | mm | [5 empty] | 325
bed_frame_depth | 295 | mm
bed_cl_y_offset | 216.25 | mm | Y Axis
T8_screw_length | 250 | mm | y_carriage_travel_min | 300
bracket_size | 15 | mm | y_min_offset | 31.5 | y min offset from inside of frame = width of XY motor mount
|  |  | y_max_offset | 12 | y max offset from inside of frame = thickness of XY idler
|  |  | y_carriage_depth | 58 | 2 x length of LM10UU bearing
|  |  | y_carriage_width | 45 | from CL of Y axis guide to inside edge
|  |  | y_guide_min_spacing | 445 | length of x axis guides
Build Platform | Equation | Unit | y_guide_length | 410
X width | 328 | mm
Y depth | 328 | mm | Z Axis
X spacing | 325 | mm | z_bed_travel_req | 300 |  | Note: lead screw should be this length + nut length
Y spacing | 325 | mm | z_nozzle_offset | 113.7 |  | Distance from top of frame to underside of nozzle
Bracket size | 15 | mm | z_bed_height | 68 |  | Distance from bottom of Z bearing holder to print surface
|  |  | z_min_offset | 17 |  | Distance from bottom of frame to underside of Z bearing holder in Z Max position (bottom)
|  |  | z_guide_diameter | 12 |  | Z linear guide diameter
|  |  | z_guide_y_offset | 22 | CL offset from inside of frame
|  |  | z_guide_length | 400
[6 empty] | Single Z | Double Z
|  |  | min_frame_width | 475 |  | 475 | 462
|  |  | min_frame_depth | 463 |  | 463 | 388
|  |  | min_frame_height | 498.7
|  |  | min_bed_frame_width |  |  | 295 | 415
|  |  | min_bed_frame_depth |  |  | 400 | 295
|  |  | bed_mounting_width | 0 |  | 325 | 325
|  |  | bed_mounting_depth | 0 |  | 325 | 325
0

## Configuration
HyperCube
Evolution | [5 empty] | Configurator | v1.3 | Build platform data
[9 empty] | Dimensions |  | Mounting Holes
[8 empty] | Name | X width | Y depth | X spacing | Y spacing
[8 empty] | Mk2 Heat Bed | 214 | 214 | 210 | 210 | <- Minimum supported size. Do not change
[8 empty] | Mk2A 300x300 | 328 | 328 | 325 | 325
[8 empty] | Custom | 300 | 300 | 290 | 290
Min. Build Volume / Travel |  |  |  | Build Platform |  | Z Axis
X | 300 | mm |  | Mk2A 300x300 | <- Select | Double | <- Select | Build platform mounting bracket data
Y | 300 | mm |  | Bed_bracket_15 | <- Select
Z | 300 | mm |  | Bracket selection Ok |  |  |  |  | Dimension
[8 empty] | Name | offset
[8 empty] | Bed_bracket_15 | 15
BOM - Extrusions and linear guides | [7 empty] | Bed_bracket_20 | 20
[8 empty] | Bed_bracket_25 | 25
Item | Length | Unit | Qty | Note |  |  |  | Bed_bracket_30 | 30
3030 Extrusion | 420 | mm | 4 | Frame X extrusion |  |  |  | Bed_bracket_45 | 45
| 410 | mm | 6 | Frame Y extrusion
| 500 | mm | 4 | Frame Z extrusion
2020 Extrusion | 415 | mm | 2 | Bed frame X extrusion
| 255 | mm | 2 | Bed frame Y extrusion
Dia 8mm Shaft | 450 | mm | 2 | X axis linear guide
Dia 10mm Shaft | 410 | mm | 2 | Y axis linear guide
Dia 12mm Shaft | 400 | mm | 4 | Z axis linear guide
This configurator calculates the overall size and aluminium extrusion lengths required for the building of the HyperCube Evolution 3D Printer.
HOW TO
1. Enter the build volume that you want the printer to have. Note that these settings are the desired minimum travel of the extruder nozzle / build platform.
2. Select one of the pre-configured build platforms or "Custom". Update the custom size as required. These settings determine the build platform frame size.

## Print List
HyperCube | Printed part quantities
Evolution | All versions | X Axis Versions |  | Y Axis Versions |  | Z Axis Versions |  | Notes | Done?
Printed Part Name |  | 8mm Linear Rails | 10mm Linear Rails | 8mm Linear Rails | 10mm Linear Rails | Single Z Axis | Dual Z Axis
X-Carriage | 1 | [7 empty] | X
Belt_Clamp | 2 | [7 empty] | X
Belt_Tensioner | 4 | [7 empty] | X
Duct | 1 | [7 empty] | X
Extruder_Mount | 1 | [7 empty] | X
Retainer | 1 | [7 empty] | X
T_Slot_Cover | As needed
X_End_Stop_Flag | 2 | [7 empty] | X
XY_Idler_Mount_Left |  |  |  |  | 1 |  |  |  | X
XY_Idler_Mount_Left_yDia8 |  |  |  | 1 |  |  |  | Part file is not available yet - Release TBA
XY_Idler_Mount_Right |  |  |  |  | 1 |  |  |  | X
XY_Idler_Mount_Right_yDia8 |  |  |  | 1 |  |  |  | Part file is not available yet - Release TBA
XY_Stepper_Mount Left |  |  |  |  | 1 |  |  |  | X
XY_Stepper_Mount Left_yDia8 |  |  |  | 1 |  |  |  | Part file is not available yet - Release TBA
XY_Stepper_Mount Right |  |  |  |  | 1 |  |  |  | X
XY_Stepper_Mount Right_yDia8 |  |  |  | 1 |  |  |  | Part file is not available yet - Release TBA
Y_Carriage_Clamp_LM8UU |  |  |  | 2
Y_Carriage_Clamp_LM10UU |  |  |  |  | 2 |  |  |  | X
Y_Carriage_xDia8_LM8UU |  | 2
Y_Carriage_xDia8_LM10UU |  | 2
Y_Carriage_xDia10_LM8UU |  |  | 2
Y_Carriage_xDia10_LM10UU |  |  | 2 | [5 empty] | X
Y_End_Stop_Bracket | 2 | [7 empty] | X
Y_End_Stop_Flag | 1 | [7 empty] | X
Z_Axis_Bearing_Holder | [5 empty] | 2 | 4 |  | 3
Z_Axis_Linear_Rail_Bracket_-_Left | [5 empty] | 2 | 2
Z_Axis_Linear_Rail_Bracket_-_Right | [5 empty] | 2 | 2
Z_Axis_Linear_Rail_Bracket_-_Double_Z_-_Left | [6 empty] | 2
Z_Axis_Linear_Rail_Bracket_-_Double_Z_-_Right | [6 empty] | 2
Z_Motor_Mount | [5 empty] | 1 | 2
Z_Nut_Braket | [5 empty] | 1 | 2