## Printables
Qty need | Qty have | Name
2 | 2 | Bottom_Corner
2 | 2 | BottomM_Corner
2 | 2 | Lock_Corner
2 | 2 | LockM_Corner
2 | 2 | Top_Corner
2 | 2 | TopM_Corner
4 | 4 | Spacer_Corner
4 | 4 | Foot Bottom
2 | 2 | Roller
2 | 2 | Roller M
4 | 4 | RollerMount
4 | 4 | RollerPlate
2 | 2 | XY
2 | 2 | XYZ T8
1 | 1 | Nut Lock
1 | 1 | Spacer
2 | 2 | Nut Trap
1 | 1 | Tool Mount
1 | 1 | Z-Lower
1 | 1 | Z-Motor
1 | 1 | Pineapple coupler

## Hardware
qty need | qty have | Desc | Metric | Info
1 | 0 | 5/16-18 Threaded Rod | M8
1 | 0 | 5/16-18 X 5 | M8 X 130
12 | 0 | 5/16-18 X 2.5 | M8 X 65
2 | 0 | 5/16-18 X 1.5 | M8 X 40
28 | 0 | 5/16-18 X 1.25 | M8 X 30
43 | 0 | 5/16-18 Nylock Nuts | M8
1 | 0 | 5/16 x 7/8 coupling nut | M8 X 25
19 | 0 | M3 X 10 | M3 X 10
57 | 0 | #6-32 X.75 | M3.5 X 20
57 | 0 | #6-32 Nylock nuts | M3.5
1 | 1 | Ramps 1.4 Shield |  | http://amzn.to/1HVBPtu Or Shop
1 | 1 | Arduino Mega 2560 |  | http://amzn.to/1JCAzrg Or Shop
3 | 3 | DRV8825 Drivers + Heat Sinks |  | Shop
1 | 1 | 12v 5A power supply (cut off the barrel connector) |  | http://amzn.to/1LYy3Bl Or Shop
1 | 1 | GT2 belt (4M = 24″x24″) |  | http://amzn.to/1L6MyCe, Or Shop
4 | 4 | GT2 16T Pulley |  | Shop
53 | 53 | 608 Bearings (2-RS, Z, ZZ) |  | Shop
≅18ft | 10 | Conduit 3/4″ emt (23.5mm OD, IE version 25mm OD) |  | info, info
5 | 5 | Nema 17 Steppers |  | http://amzn.to/1MnEXhs Or Shop
1 | 1 | Resistor 100 ohm |  | http://amzn.to/1NXj9cU
1 | 1 | Wiring harness (Or extended your stepper plugs with Stranded Shielded 4 Wire) |  | wiring kit, Stranded Wire
≥20 | 20 | Zip Ties
1 |  | Dewalt 660 (600W)