## Sheet1
| Part | Dimensions | Qty | Purchased from | Cost | Picture | Comment
Frame | Aluminium frame (X and Z axis) |  | 1 | http://www.ebay.com/itm/190895939863 | 163.96
| Aluminium carriage (Y axis) |  | 1
Rods | M8 Threaded Rod | 205mm | 4 |  |  |  | Y axis
| M10 Threaded Rod | 380mm | 2 |  |  |  | Y axis
| M8 Smooth Rod | 350mm | 2 |  |  |  | Y axis
| M8 Smooth Rod | 370mm | 2 |  |  |  | X axis
| M8 Smooth Rod | 320mm | 2 |  |  |  | Z axis
| M5 Threaded Rod | 300mm | 2 |  |  |  | Z axis
Bearings | LM8UU Linear Bearings |  | 10
| 608ZZ Bearing |  | 3 |  |  |  | Extruder idler
| 623ZZ Bearing |  | 2 |  |  |  | 1 each for X axis belt idler and Y axis belt idler
Nuts and Bolts | M10 nut |  | 12 |  |  |  | For Y axis
| M10 washer |  | 12 |  |  |  | For Y axis
| M8 nut |  | 34
| M8 washer |  | 34
| M8x20 Grub screw |  | 1 |  |  |  | For extruder
| M5 nut |  | 4
| M4 nut |  | 2
| M4x30 screw |  | 2
| M3 nut |  | 50
| M3 washer |  | 50
| M3 Nyloc nut |  | 12
| M3x10 screw |  | 12
| M3x15 screw |  | 10
| M3x20 screw |  | 16
| M3x35 screw |  | 5
| M3x40 screw |  | 3
Belts, Pulleys, Hot End and Motors | GT2 Timing Belt | 1164mm | 2 | www.ultimachine.com | 18
| GT2 Belt Pulley | 20 tooth | 2 | www.ultimachine.com | 22 |  | All metal option. A cheeper plastic gear is available.
| Hive76 Milled M8 bolt |  | 1 | www.ultimachine.com | 10 |  | Drive bolt for extruder
| NEMA17 steppers |  | 5 | www.ultimachine.com | 72.5 |  | Kysan 1124090
| J-Head Hot End |  | 1 | www.Hotends.com | 54.99 |  | Includes Power (heating) resistor and Termistor (temperature probe)
Printed Parts | Z-axis top |  | 2 | http://www.ebay.ca/itm/151047037780 | 45
| Z-axis bottom |  | 2
| Y-axis motor mount |  | 1
| Y-axis belt tensioner |  | 1
| Y-axis corner |  | 4
| Y-axis belt holder |  | 1
| X-axis motor mount |  | 1
| X-axis idler |  | 1
| X-axis belt tensioner |  | 1
| X-carriage |  | 1
| Endstop holder |  | 3
| Bearing guides |  | 2 sets
| Tube clamps |  | 4
| Extruder Body |  | 1
| Extruder Big Gear |  | 1
| Extruder Small Gear |  | 1
| Extruder Block |  | 1
| Extruder washer |  | 1
Electronics | RAMPS v1.4 |  | 1 | http://www.ebay.ca/itm/151078789298 | 186.98
| Arduino Mega 2560 |  | 1
| LCD panel /w SD Card |  | 1
| A4988 Stepper drivers |  | 5
| Endstops |  | 3
| Heat Bed |  | 1
| Wire kit |  | 1 |  |  |  | Not essential, can use whatever wire is available
| 100k Thermistor |  | 1 |  |  |  | For temperature monitoring on heated bed
| 45mm fan |  | 1 |  |  |  | Cooling of print and/or hot end
| Power Supply 30A |  | 1 |  |  |  | Repurposed ATX power supply.
Miscellaneous | Borosilicate Glass | 200mm x 200mm | 1 | Picture frame glass from thrift store | 2 |  | Although borosilicate glass is preffered, I found simple cheep picture frame glass to be adequate
| Plastic tubing | 5mm internal diameter | 2 x 30mm | Home Depot | 0.5 |  | A printed z-axis coupler is also a viable option.
| Zip Ties |  | ~10 | Home Depot
| Kapton Tape | 2" | 1 | www.ultimachine.com | 23 |  | For high temperature insulation and heat bedprint surface
| Stepper driver heat sinks |  | 5 |  |  |  | Not essential
USB Cable
| Silicon heat compound |  | 1 | ebay | 2 |  | For thermal conductivity between the power resistor and hot end
SD Card
Consumables | ABS Filament
PLA Filament
|  |  |  | Total | $600.93